## Instructions
In this template, information about the different measurements have to be given to ensure a proper evaluation of the measured data.
Sheet "Calibrations":
Every calibration consists of a reference measurement (purified water) and a sample measurement (e.g. nigrosine solution).
In the sheet, give a name for the respective calibration performed and give the begin and end time of the respective measurement. This is necessary to extract the matching data from the data file exported from the OSCAR.
Give also the respective absorption coefficient spectrum of the standard used. The range and interval of this spectrum can be freely varied, but all vectors must have the same length.
Sheet "Reference measurements":
Give a name for each reference measurement (purified water).
Give also the period in which the reference measurement was performed.
Sheet "Sample measurements":
Give a name for each period, in which sample measurements were made.
Give also the start and end time of the sample measurement.
Sheet "Constants":
Here, the absorption coefficient spectrum of pure water has to be specified, as well as the temperature at which these coefficients were determined.
Also the coefficients for a correction of this spectrum for a change in temperature and salinity has to be given.
The value "r" specifies the radius of the integrating cavity of the OSCAR, while "r0" is the radius of the cavity minus the radius of the light source in the center.

## Calibrations
|  | CALIBRATION REFERENCE measurement |  | CALIBRATION STANDARD measurement |  | Absorption coefficients of the standard used for calibration (wavelength range and interval can vary)
Calibration No./Name | Date [dd.mm.yyyy] | Start [HH:MM] | End [HH:MM] | Start [HH:MM] | End [HH:MM] | 400 | 402 | 404 | 406 | 408 | 410 | 412 | 414 | 416 | 418 | 420 | 422 | 424 | 426 | 428 | 430 | 432 | 434 | 436 | 438 | 440 | 442 | 444 | 446 | 448 | 450 | 452 | 454 | 456 | 458 | 460 | 462 | 464 | 466 | 468 | 470 | 472 | 474 | 476 | 478 | 480 | 482 | 484 | 486 | 488 | 490 | 492 | 494 | 496 | 498 | 500 | 502 | 504 | 506 | 508 | 510 | 512 | 514 | 516 | 518 | 520 | 522 | 524 | 526 | 528 | 530 | 532 | 534 | 536 | 538 | 540 | 542 | 544 | 546 | 548 | 550 | 552 | 554 | 556 | 558 | 560 | 562 | 564 | 566 | 568 | 570 | 572 | 574 | 576 | 578 | 580 | 582 | 584 | 586 | 588 | 590 | 592 | 594 | 596 | 598 | 600 | 602 | 604 | 606 | 608 | 610 | 612 | 614 | 616 | 618 | 620 | 622 | 624 | 626 | 628 | 630 | 632 | 634 | 636 | 638 | 640 | 642 | 644 | 646 | 648 | 650 | 652 | 654 | 656 | 658 | 660 | 662 | 664 | 666 | 668 | 670 | 672 | 674 | 676 | 678 | 680 | 682 | 684 | 686 | 688 | 690 | 692 | 694 | 696 | 698 | 700
Example_Calibration | 2017-03-24 | 20:01 | 20:03 | 20:05 | 20:07 | 1.3277 | 1.3203 | 1.3132 | 1.3062 | 1.2993 | 1.2929 | 1.2878 | 1.2835 | 1.2799 | 1.2771 | 1.275 | 1.2734 | 1.2725 | 1.2726 | 1.2736 | 1.2754 | 1.2777 | 1.2806 | 1.2842 | 1.2886 | 1.2938 | 1.3 | 1.3069 | 1.3142 | 1.3219 | 1.3302 | 1.3394 | 1.3495 | 1.3604 | 1.3721 | 1.3842 | 1.3965 | 1.4092 | 1.4222 | 1.4356 | 1.4492 | 1.4628 | 1.4762 | 1.4898 | 1.5038 | 1.5184 | 1.5332 | 1.5482 | 1.563 | 1.5774 | 1.5919 | 1.6068 | 1.6224 | 1.6389 | 1.656 | 1.6735 | 1.691 | 1.7082 | 1.725 | 1.7414 | 1.7574 | 1.7733 | 1.7893 | 1.8051 | 1.8209 | 1.8369 | 1.8524 | 1.8669 | 1.8809 | 1.8948 | 1.908 | 1.9207 | 1.9333 | 1.9457 | 1.9576 | 1.9691 | 1.9807 | 1.9921 | 2.0033 | 2.0146 | 2.0257 | 2.0365 | 2.0469 | 2.0574 | 2.0674 | 2.0762 | 2.0841 | 2.0911 | 2.097 | 2.1012 | 2.1045 | 2.1069 | 2.1083 | 2.1082 | 2.1068 | 2.1045 | 2.101 | 2.0959 | 2.0895 | 2.0819 | 2.0734 | 2.0639 | 2.054 | 2.0436 | 2.033 | 2.0223 | 2.0114 | 2.0002 | 1.9891 | 1.9784 | 1.9682 | 1.9588 | 1.9506 | 1.9431 | 1.9358 | 1.9287 | 1.9217 | 1.914 | 1.9058 | 1.8973 | 1.8879 | 1.8774 | 1.866 | 1.854 | 1.8411 | 1.8275 | 1.813 | 1.797 | 1.779 | 1.759 | 1.7371 | 1.7144 | 1.6927 | 1.6727 | 1.6546 | 1.6382 | 1.6232 | 1.6084 | 1.593 | 1.5771 | 1.5612 | 1.5454 | 1.5293 | 1.5135 | 1.4985 | 1.4838 | 1.469 | 1.4546 | 1.4406 | 1.4265 | 1.4124 | 1.3989 | 1.3857 | 1.3725 | 1.3594 | 1.3464

## Reference measurements
Reference No./Name | Date [dd.mm.yyyy] | START [HH:MM] | END [HH:MM]
HumicAcid_0.025 | 2017-03-24 | 17:15 | 17:17
HumicAcid_0.25 | 2017-03-24 | 17:57 | 17:59
HumicAcid_2.5 | 2017-03-24 | 18:37 | 18:39
HumicAcid_25 | 2017-03-24 | 19:25 | 19:27

## Sample measurements
| START |  | END
Sample No./Name | Date [dd.mm.yyyy] | Time [HH:MM] | Date [dd.mm.yyyy] | Time [HH:MM]
HumicAcid_0.025 | 2017-03-24 | 17:20 | 2017-03-24 | 17:22
HumicAcid_0.25 | 2017-03-24 | 18:02 | 2017-03-24 | 18:04
HumicAcid_2.5 | 2017-03-24 | 18:42 | 2017-03-24 | 18:44
HumicAcid_25 | 2017-03-24 | 19:30 | 2017-03-24 | 19:32

## Constants
Wavelength [nm] | abs coeff pure water [m-1] | T coeff [m-1 °C-1] | S coeff [m-1 PSU-1] | T [°C] of the pure water | r of cavity [m] | r0 of cavity [m]
380 | 0.011249 | -2.13e-05 | 0 | 22 | 0.04 | 0.035
382 | 0.010624 | -2.14e-05 | 0
384 | 0.010028 | -5.43e-06 | 0
386 | 0.0094493 | -3.75e-05 | 0
388 | 0.0089808 | -3.75e-05 | 0
390 | 0.0086559 | -5.56e-06 | 0
392 | 0.0083898 | 1.04e-05 | 0
394 | 0.0081372 | -5.61e-06 | 0
396 | 0.0077959 | -3.76e-05 | 0
398 | 0.0073243 | 4.23e-05 | 0
400 | 0.006716 | 1.44e-05 | 7.36e-07
402 | 0.0060988 | 1.98e-05 | 1.49e-06
404 | 0.0056144 | 1.76e-05 | 5.68e-07
406 | 0.0052498 | 8.98e-06 | 2.42e-07
408 | 0.0049771 | -5.73e-06 | -3.73e-07
410 | 0.0047673 | -6.82e-06 | -7.81e-07
412 | 0.0046123 | 4.31e-06 | -3.14e-07
414 | 0.004514 | 1.69e-05 | -1.18e-06
416 | 0.0044754 | 1.77e-05 | 1.31e-06
418 | 0.0044962 | 7.24e-06 | -2.04e-07
420 | 0.0045685 | -2.97e-08 | -3.12e-07
422 | 0.0046599 | -3.68e-06 | -9.8e-07
424 | 0.0047383 | -4.07e-06 | -2.08e-06
426 | 0.004808 | -1.03e-05 | -2.46e-06
428 | 0.0048692 | -1.34e-05 | -2.68e-06
430 | 0.0049465 | -1.15e-05 | -2.92e-06
432 | 0.0050769 | -5.43e-06 | -2.17e-06
434 | 0.0052863 | 2.28e-07 | -1.87e-06
436 | 0.0055726 | 2.24e-06 | -2.1e-06
438 | 0.0059387 | 3.61e-06 | -2.39e-06
440 | 0.0063716 | 2.96e-06 | -1.56e-06
442 | 0.0068336 | 5.25e-06 | -2.53e-06
444 | 0.0073421 | 5.44e-06 | -2.11e-06
446 | 0.007903 | 6.79e-06 | -1.13e-06
448 | 0.0084848 | 1.09e-05 | -1.2e-06
450 | 0.0090375 | 1.77e-05 | -3.22e-07
452 | 0.0093878 | 2.03e-05 | -6.42e-07
454 | 0.0095591 | 1.6e-05 | 3.63e-07
456 | 0.0096409 | 9.23e-06 | 1.15e-07
458 | 0.0097002 | 6.86e-06 | -6.57e-09
460 | 0.0098077 | 6.84e-06 | -3.79e-07
462 | 0.0099427 | 7.32e-06 | 6.38e-07
464 | 0.010065 | 4.94e-06 | 1.81e-07
466 | 0.010203 | -3.08e-07 | 5.65e-08
468 | 0.010364 | -4.21e-06 | -1.76e-07
470 | 0.010585 | -6.13e-06 | -1.03e-06
472 | 0.010897 | -6.46e-06 | 6.57e-08
474 | 0.011282 | -6.32e-06 | -1.94e-07
476 | 0.011714 | -5.07e-06 | 3.14e-07
478 | 0.012176 | -2.21e-06 | 4.66e-07
480 | 0.012627 | -3.14e-06 | 5.19e-08
482 | 0.013039 | -5.31e-06 | 3.9e-07
484 | 0.013485 | -8.63e-06 | -1.76e-07
486 | 0.013966 | -1.01e-05 | -1.84e-07
488 | 0.01453 | -1.04e-05 | -8.74e-07
490 | 0.015207 | -9.31e-06 | -4.37e-07
492 | 0.016013 | -7.72e-06 | -4.65e-07
494 | 0.017009 | -4.88e-06 | -3.7e-07
496 | 0.018111 | 1.11e-06 | -2.65e-07
498 | 0.019343 | 6.85e-06 | 4.22e-07
500 | 0.020799 | 1.22e-05 | 4.74e-06
502 | 0.02254 | 1.79e-05 | 4.95e-06
504 | 0.02451 | 2.57e-05 | 4.6e-06
506 | 0.026846 | 3.66e-05 | 4.1e-06
508 | 0.029541 | 5.39e-05 | 3.83e-06
510 | 0.032565 | 7.71e-05 | 1.75e-06
512 | 0.035521 | 0.0001 | 2.31e-06
514 | 0.03773 | 0.000117 | 5.76e-06
516 | 0.03927 | 0.000122 | 9.58e-06
518 | 0.040215 | 0.000117 | 1.15e-05
520 | 0.040794 | 0.000105 | 1.33e-05
522 | 0.04128 | 9.2e-05 | 1.36e-05
524 | 0.041786 | 7.94e-05 | 1.42e-05
526 | 0.04229 | 6.71e-05 | 1.45e-05
528 | 0.042871 | 5.38e-05 | 1.53e-05
530 | 0.043601 | 4.08e-05 | 1.49e-05
532 | 0.044298 | 2.9e-05 | 1.47e-05
534 | 0.045072 | 1.86e-05 | 1.51e-05
536 | 0.045863 | 1.16e-05 | 1.45e-05
538 | 0.046679 | 6.91e-06 | 1.45e-05
540 | 0.047661 | 4e-06 | 1.47e-05
542 | 0.048895 | -1.47e-06 | 1.44e-05
544 | 0.050454 | -7.55e-06 | 1.37e-05
546 | 0.05229 | -1.16e-05 | 1.31e-05
548 | 0.054332 | -1.17e-05 | 1.19e-05
550 | 0.056402 | -8.2e-06 | 1.27e-05
552 | 0.058007 | -7.83e-06 | 1.42e-05
554 | 0.059215 | -1.17e-05 | 1.57e-05
556 | 0.060176 | -2.1e-05 | 1.6e-05
558 | 0.061053 | -2.9e-05 | 1.62e-05
560 | 0.062125 | -3.62e-05 | 1.59e-05
562 | 0.063176 | -4.46e-05 | 1.56e-05
564 | 0.064464 | -5.3e-05 | 1.54e-05
566 | 0.065936 | -5.9e-05 | 1.44e-05
568 | 0.067689 | -6.27e-05 | 1.34e-05
570 | 0.070024 | -6.72e-05 | 1.27e-05
572 | 0.072801 | -6.86e-05 | 1.13e-05
574 | 0.076279 | -6.32e-05 | 1.02e-05
576 | 0.080338 | -5.07e-05 | 8.89e-06
578 | 0.085094 | -3.14e-05 | 6.82e-06
580 | 0.09087 | -1.39e-06 | 3.74e-06
582 | 0.097948 | 4.33e-05 | 1.62e-06
584 | 0.10616 | 9.6e-05 | 1.39e-06
586 | 0.11529 | 0.000149 | 9.31e-07
588 | 0.12533 | 0.000199 | 1.21e-06
590 | 0.13635 | 0.000253 | 2.78e-06
592 | 0.14868 | 0.00032 | 2.93e-06
594 | 0.16333 | 0.000404 | 7.38e-07
596 | 0.18047 | 0.000509 | -5.98e-06
598 | 0.19963 | 0.000639 | -1.73e-05
600 | 0.22006 | 0.000782 | -1.62e-05
602 | 0.23717 | 0.00091 | 3.55e-06
604 | 0.24946 | 0.000999 | 3.08e-05
606 | 0.25745 | 0.00104 | 5.28e-05
608 | 0.26197 | 0.00102 | 6.89e-05
610 | 0.26443 | 0.000947 | 7.54e-05
612 | 0.26595 | 0.000848 | 8e-05
614 | 0.26758 | 0.000755 | 8.29e-05
616 | 0.26968 | 0.000683 | 8.37e-05
618 | 0.27235 | 0.000616 | 8.44e-05
620 | 0.27571 | 0.000539 | 8.38e-05
622 | 0.27918 | 0.000451 | 8.06e-05
624 | 0.2829 | 0.000361 | 8.15e-05
626 | 0.28629 | 0.000261 | 7.8e-05
628 | 0.28971 | 0.000165 | 7.71e-05
630 | 0.29354 | 9.13e-05 | 7.65e-05
632 | 0.29688 | 3.27e-05 | 7.55e-05
634 | 0.30058 | -2.56e-05 | 7.32e-05
636 | 0.30431 | -8.29e-05 | 7.34e-05
638 | 0.30827 | -0.000143 | 7.38e-05
640 | 0.31327 | -0.000196 | 7.02e-05
642 | 0.31833 | -0.000231 | 6.86e-05
644 | 0.32403 | -0.000249 | 6.65e-05
646 | 0.32977 | -0.000286 | 6.62e-05
648 | 0.33603 | -0.000332 | 6.31e-05
650 | 0.34434 | -0.000339 | 5.99e-05
652 | 0.35449 | -0.000318 | 5.35e-05
654 | 0.36713 | -0.000268 | 4.23e-05
656 | 0.38099 | -0.000168 | 2.93e-05
658 | 0.39486 | -3.58e-05 | 2.86e-05
660 | 0.4083 | 7.63e-05 | 4.07e-05
662 | 0.41824 | 0.000115 | 5.33e-05
664 | 0.42577 | 0.000109 | 6.2e-05
666 | 0.43143 | 6.23e-05 | 6.35e-05
668 | 0.43606 | 1.16e-05 | 6.39e-05
670 | 0.44064 | -3.68e-05 | 6.2e-05
672 | 0.4445 | -8.82e-05 | 5.77e-05
674 | 0.44945 | -0.000169 | 4.97e-05
676 | 0.45468 | -0.000254 | 4.21e-05
678 | 0.4604 | -0.000323 | 3.53e-05
680 | 0.4677 | -0.000361 | 2.5e-05
682 | 0.47505 | -0.000383 | 1.37e-05
684 | 0.48392 | -0.000409 | 3.11e-06
686 | 0.49398 | -0.000443 | -8.08e-06
688 | 0.50526 | -0.000451 | -2.04e-05
690 | 0.5188 | -0.000434 | -3.38e-05
692 | 0.53449 | -0.00042 | -4.67e-05
694 | 0.55343 | -0.000418 | -6.29e-05
696 | 0.57502 | -0.000398 | -7.76e-05
698 | 0.59919 | -0.000307 | -9.96e-05
700 | 0.62661 | -0.000166 | -0.000116
702 | 0.65686 | -0.000117 | -0.00013
704 | 0.69117 | 5.91e-05 | -0.000139
706 | 0.73108 | 0.000299 | -0.00015
708 | 0.77792 | 0.000731 | -0.000164
710 | 0.83394 | 0.00111 | -0.000181
712 | 0.90065 | 0.00166 | -0.000181
714 | 0.9757 | 0.00239 | -0.000189
716 | 1.0567 | 0.00308 | -0.000194
718 | 1.1433 | 0.00387 | -0.000184
720 | 1.2361 | 0.00463 | -0.000184